## lim.h
Conv On
void regLimMeasInit (struct reg_lim_meas *lim_meas, float pos_lim, float neg_lim, | Yes
float low_lim, float zero_lim, uint32_t invert_limits);
void regLimMeasRmsInit (struct reg_lim_meas *lim_meas, float rms_trip, float rms_warning, float rms_tc, float iter_period); | Yes
void regLimMeasRT (struct reg_lim_meas *lim_meas, float meas); | RT
void regLimRefInit (struct reg_lim_ref *lim_ref, float pos_lim, float neg_lim, float rate_lim, | Yes
uint32_t invert_limits);
void regLimVrefInit (struct reg_lim_ref *lim_v_ref, float pos_lim, float neg_lim, float rate_lim,
float i_quadrants41[2], float v_quadrants41[2], uint32_t invert_limits); | Yes
void regLimVrefCalcRT (struct reg_lim_ref *lim_v_ref, float i_meas); | RT
float regLimRefRT (struct reg_lim_ref *lim_ref, float period, float ref, float prev_ref); | RT
Double Buffer
struct reg_lim_meas // Measurement limits | No
{
uint32_t invert_limits; // Invert the limits before use flag (e.g. polarity switch is negative)
float pos_trip; // Positive measurement trip limit
float neg_trip; // Negative measurement trip limit
float low; // Low measurement threshold
float zero; // Zero measurement threshold
float rms2_trip; // Squared RMS trip threshold
float rms2_warning; // Squared RMS warning threshold
float rms2_warning_hysteresis; // Squared RMS warning threshold with hysteresis
float meas2_filter; // Filtered square of the measurement
float meas2_filter_factor; // First order filter factor for square of measurement
float low_hysteresis; // Low measurement threshold with hysteresis
float zero_hysteresis; // Zero measurement threshold with hysteresis
struct // Measurement limit flags
{
uint32_t trip; // Measurement exceeds pos or neg trip limits
uint32_t rms_trip; // Filtered square of the measurement exceeds trip level
uint32_t rms_warning; // Filtered square of the measurement exceeds warning level
uint32_t low; // Absolute measurement is below low threshold
uint32_t zero; // Absolute measurement is below zero threshold
} flags;
};
struct reg_lim_ref // Reference limits | No
{
uint32_t invert_limits; // Invert the limits before use flag (e.g. polarity switch is negative)
float max_clip; // Max ref clip limit from max_clip_user or Q41 limit
float min_clip; // Min ref clip limit from min_clip_user or Q41 limit
float rate_clip; // Abs ref rate clip limit
float max_clip_user; // Maximum reference clip limit from user
float min_clip_user; // Minimum reference clip limit from user
float i_quadrants41_max; // i_quadrants41[1] or -1.0E10 if no Q41 limits
float v0; // Voltage limit for i_meas = 0
float dvdi; // Voltage limit slope with i_meas
struct // Reference limit flags
{
uint32_t unipolar; // Unipolar flag
uint32_t clip; // Ref is being clipped to [max_clip,min_clip] range
uint32_t rate; // Ref rate is being clipped to +/-rate_clip range
} flags;
};

## load.h
Conv On
void regLoadInit (struct reg_load_pars *load, float ohms_ser, float ohms_par, float ohms_mag, | Yes | …
float henrys, float gauss_per_amp);
float regLoadCurrentToFieldRT (struct reg_load_pars *load, float i_meas); | RT
float regLoadFieldToCurrentRT (struct reg_load_pars *load, float b_meas); | RT
void regLoadInitSat (struct reg_load_pars *load, float henrys_sat, float i_sat_start, float i_sat_end); | Yes
float regLoadVrefSatRT (struct reg_load_pars *load, float i_meas, float v_ref); | RT
float regLoadInverseVrefSatRT (struct reg_load_pars *load, float i_meas, float v_ref_sat); | RT
float regLoadSatFactorRT (struct reg_load_pars *load, float i_meas); | RT
Double Buffer
struct reg_load_pars | Yes
{
float ohms_ser; // Load series resistance
float ohms_par; // Load parallel resistance
float ohms_mag; // Load magnet resistance
float henrys; // Load inductance
float inv_henrys; // 1.0 / henrys clipped to 1.0E+20 to avoid infinities
float gauss_per_amp; // Field to current ratio for the magnet
float ohms; // Resistance corresponding to load pole
float tc; // Time constant for load pole
float gain0; // Load gain 0
float gain1; // Load gain 1
float ohms1; // Load gain 2
float gain2; // Load gain 3 (steady state gain)
float ohms2; // Load gain 4
float gain10; // Load gain 1/Load gain 0 : Rp insignificance factor
// if gain10 > ~10 then Rp is insignificant
struct reg_load_sat
{
float henrys; // Inductance for i > i_sat_end
float i_start; // Current measurement at start of saturation
float i_end; // Current measurement at end of saturation
float i_delta; // i_sat_end - i_sat_start
float b_end; // Field at i_sat_end
float b_factor; // Parabolic factor for i_sat_start < i < i_sat_end
float l_rate; // Inductance droop rate factor (/A)
float l_clip; // Clip limit for saturation factor
} sat;
};

## meas.h
| Conv On | Pars
void regMeasFilterRT (struct reg_meas_filter *filter); | RT |  | …
void regMeasFilterInitBuffer (struct reg_meas_filter *filter, int32_t *buf); | On startup
void regMeasFilterInit (struct reg_meas_filter *filter, uint32_t fir_length[2], | No
uint32_t extrapolation_len_iters, float pos, float neg, float meas_delay_iters);
void regMeasSetRegSelect (struct reg_meas_filter *filter, enum reg_meas_select reg_select); | No
void regMeasSetNoiseAndTone (struct reg_noise_and_tone *noise_and_tone, float noise_pp, | Yes
float tone_amp, uint32_t tone_half_period_iters);
float regMeasNoiseAndToneRT (struct reg_noise_and_tone *noise_and_tone); | RT
void regMeasRateRT (struct reg_meas_rate *meas_rate, float filtered_meas, float period, int32_t period_iters); | RT
Double Buffer
struct reg_meas_signal | Internal
{
float signal; // Measurement signal
enum reg_meas_status status; // Measurement signal status
};
struct reg_meas_filter // Measurement filter parameters and variables | No
{
uint32_t enable; // Enable filter control
uint32_t extrapolation_len_iters; // Extrapolation length (normally regulation period)
uint32_t extrapolation_index; // Index to oldest sample in extrapolation buffer
uint32_t fir_length[2]; // FIR filter length for two cascaded stages
uint32_t fir_index[2]; // Index to oldest sample in FIR buffers
int32_t fir_accumulator[2]; // FIR filter accumulator for two cascaded stages
int32_t *fir_buf[2]; // Pointers to buffers for two cascaded FIR stages
float *extrapolation_buf; // Pointer to buffer for extrapolation stage
float max_meas_value; // Maximum value that can be filtered
float float_to_integer; // Factor to convert unfiltered measurement to integer
float integer_to_float; // Factor to converter integer to filtered measurement
float extrapolation_factor; // Extrapolation factor
enum reg_meas_select reg_select; // Regulation measurement selector
float delay_iters[REG_MEAS_NUM_SIGNALS]; // Delay for each signal in iterations
float signal[REG_MEAS_NUM_SIGNALS]; // Array of measurement with different filtering
};
struct reg_meas_rate // Measurement rate estimate structure | No | Vars
{
uint32_t iter_counter; // Iteration counter
uint32_t history_index; // Index of most recent sample in history buffer
float history_buf[REG_MEAS_RATE_BUF_MASK+1]; // History buffer
float estimate; // Estimated rate using linear regression through 4 samples
};
struct reg_noise_and_tone // Noise and tone generator structure | No | Vars
{
uint32_t iter_counter; // Iteration counter for simulated tone
uint32_t tone_half_period_iters; // Tone half period in iterations
uint32_t tone_toggle; // Tone toggle (0,1,0,1,...)
float tone_amp; // Tone amplitude
float noise_pp; // Simulated measurement peak-peak noise level
};

## rst.h
| Conv On | Pars
enum reg_status regRstInit (struct reg_rst_pars *pars, double iter_period, uint32_t period_iters, | Yes | period_iters | load_pars | auxpol1_hz | …
struct reg_load_pars *load, float auxpole1_hz, float auxpoles2_hz, float auxpoles2_z,
float auxpole4_hz, float auxpole5_hz,
float pure_delay_periods, float track_delay_periods, enum reg_mode reg_mode,
struct reg_rst *manual);
float regRstCalcActRT (struct reg_rst_pars *pars, struct reg_rst_vars *vars, float ref, float meas); | RT
float regRstCalcRefRT (struct reg_rst_pars *pars, struct reg_rst_vars *vars, float act, float meas); | RT
void regRstTrackDelayRT (struct reg_rst_vars *vars, float period, float max_rate); | RT
float regRstDelayedRefRT (struct reg_rst_pars *pars, struct reg_rst_vars *vars, uint32_t iteration_index); | RT
float regRstAverageVrefRT (struct reg_rst_vars *vars); | RT
Double Buffer
struct reg_rst // RST polynomial arrays and track delay | Internal
{
double r[REG_N_RST_COEFFS]; // R polynomial coefficients (meas)
double s[REG_N_RST_COEFFS]; // S polynomial coefficients (act)
double t[REG_N_RST_COEFFS]; // T polynomial coefficients (ref)
};
struct reg_rst_pars // RST algorithm parameters | Yes
{
enum reg_status status; // Regulation parameters status
enum reg_mode reg_mode; // Regulation mode (REG_CURRENT ¦ REG_FIELD)
uint32_t period_iters; // Regulation period (in iterations)
uint32_t alg_index; // Algorithm index (1-5) - based on pure delay
uint32_t dead_beat; // 0 = not dead-beat, 1-3 = dead-beat(1-3)
double period; // Regulation period
float inv_period_iters; // 1/period_iters
float ref_advance; // Reference advance time
float pure_delay_periods; // Pure delay in regulation periods
float track_delay_periods; // Track delay in regulation periods
float ref_delay_periods; // Ref delay in regulation periods
double inv_s0; // Store 1/S[0]
double t0_correction; // Correction to t[0] for rounding errors
double inv_corrected_t0; // Store 1/(T[0]+ t0_correction)
struct reg_rst rst; // RST polynomials
double a [REG_N_RST_COEFFS]; // Plant numerator
double b [REG_N_RST_COEFFS]; // Plant denominator
double as [REG_N_RST_COEFFS]; // A.S
double asbr[REG_N_RST_COEFFS]; // A.S + B.R
int32_t jurys_result; // Jury's test result index (0=OK)
float min_auxpole_hz;
float modulus_margin; // Modulus margin = min(abs_S_p_y)
float modulus_margin_freq; // Frequency for Modulus margin
};
struct reg_rst_vars // RST algorithm variables | No | Vars
{
uint32_t history_index; // Index to latest entry in the history
float prev_ref_rate; // Ref rate from previous iteration
float meas_track_delay_periods; // Measured track_delay in regulation periods
float ref [REG_RST_HISTORY_MASK+1]; // RST calculated reference history
float meas[REG_RST_HISTORY_MASK+1]; // RST measurement history
float act [REG_RST_HISTORY_MASK+1]; // RST actuation history
};

## sim.h
| Conv On | Pars
void regSimLoadTcError (struct reg_sim_load_pars *sim_load_pars, struct reg_load_pars *load_pars, float sim_load_tc_error); | No | sim_load_tc_error | load_pars
void regSimLoadInit (struct reg_sim_load_pars *sim_load_pars, float iter_period); | On startup
void regSimLoadSetField (struct reg_sim_load_pars *pars, struct reg_sim_load_vars *vars, float b_init); | On startup
void regSimLoadSetCurrent (struct reg_sim_load_pars *pars, struct reg_sim_load_vars *vars, float i_init); | On startup
void regSimLoadSetVoltage (struct reg_sim_load_pars *pars, struct reg_sim_load_vars *vars, float v_init); | On startup
float regSimLoadRT (struct reg_sim_load_pars *pars, struct reg_sim_load_vars *vars, uint32_t vs_undersampled_flag, float voltage); | RT
void regSimVsInitTustin (struct reg_sim_vs_pars *pars, float iter_period, float bandwidth, float z, float tau_zero); | Yes | vs bandwidth | vs z | vs tau_zero
void regSimVsInit (struct reg_sim_vs_pars *pars, struct reg_sim_vs_vars *vars, float v_ref_delay_iters); | Yes
float regSimVsInitHistory (struct reg_sim_vs_pars *pars, struct reg_sim_vs_vars *vars, float v_ref); | On startup
float regSimVsRT (struct reg_sim_vs_pars *pars, struct reg_sim_vs_vars *vars, float v_ref); | RT
Double Buffer
struct reg_sim_load_pars // Load simulation parameters | No
{
float tc_error; // Simulated load time constant error
float period_tc_ratio; // Simulation period / load time constant
uint32_t load_undersampled_flag; // Simulated load is under-sampled flag
struct reg_load_pars load_pars; // Simulated load parameters |  | Change on conv off only
};
struct reg_sim_load_vars // Load simulation variables | No | Vars
{
float circuit_voltage; // Circuit voltage (without V_REF_DELAY)
float circuit_current; // Circuit current (without V_REF_DELAY)
float magnet_current; // Magnet current (without V_REF_DELAY)
float magnet_field; // Magnet field (without V_REF_DELAY)
float volatile integrator; // Integrator for simulated current
float compensation; // Compensation for Kahan Summation
};
struct reg_sim_vs_pars // Voltage source simulation parameters | Yes
{
float num [REG_N_VS_SIM_COEFFS]; // Numerator coefficients b0, b1, b2, ...
float den [REG_N_VS_SIM_COEFFS]; // Denominator coefficients a0, a2, a2, ...
float v_ref_delay_iters; // Delay before V_REF is applied to the voltage source
float vs_tustin_delay_iters; // Tustin model delay for steady ramp in iterations
float vs_delay_iters; // Voltage source delay for steady ramp in iterations
float gain; // Gain = Sum(den)/Sum(num)
uint32_t vs_undersampled_flag; // Simulated voltage source is under-sampled flag
};
struct reg_sim_vs_vars // Voltage source simulation variables | No | Vars
{
float v_ref [REG_N_VS_SIM_COEFFS]; // Voltage reference history
float v_circuit[REG_N_VS_SIM_COEFFS]; // Simulated circuit voltage history
};