## sim.h
| Conv On | Pars
void regSimLoadTcError (struct reg_sim_load_pars *sim_load_pars, struct reg_load_pars *load_pars, float sim_load_tc_error); | No | sim_load_tc_error | load_pars
void regSimLoadInit (struct reg_sim_load_pars *sim_load_pars, float iter_period); | On startup
void regSimLoadSetField (struct reg_sim_load_pars *pars, struct reg_sim_load_vars *vars, float b_init); | On startup
void regSimLoadSetCurrent (struct reg_sim_load_pars *pars, struct reg_sim_load_vars *vars, float i_init); | On startup
void regSimLoadSetVoltage (struct reg_sim_load_pars *pars, struct reg_sim_load_vars *vars, float v_init); | On startup
float regSimLoadRT (struct reg_sim_load_pars *pars, struct reg_sim_load_vars *vars, uint32_t vs_undersampled_flag, float voltage); | RT
void regSimVsInitTustin (struct reg_sim_vs_pars *pars, float iter_period, float bandwidth, float z, float tau_zero); | Yes | vs bandwidth | vs z | vs tau_zero
void regSimVsInit (struct reg_sim_vs_pars *pars, struct reg_sim_vs_vars *vars, float v_ref_delay_iters); | Yes
float regSimVsInitHistory (struct reg_sim_vs_pars *pars, struct reg_sim_vs_vars *vars, float v_ref); | On startup
float regSimVsRT (struct reg_sim_vs_pars *pars, struct reg_sim_vs_vars *vars, float v_ref); | RT
Double Buffer
struct reg_sim_load_pars // Load simulation parameters | No
{
float tc_error; // Simulated load time constant error
float period_tc_ratio; // Simulation period / load time constant
uint32_t load_undersampled_flag; // Simulated load is under-sampled flag
struct reg_load_pars load_pars; // Simulated load parameters |  | Change on conv off only
};
struct reg_sim_load_vars // Load simulation variables | No | Vars
{
float circuit_voltage; // Circuit voltage (without V_REF_DELAY)
float circuit_current; // Circuit current (without V_REF_DELAY)
float magnet_current; // Magnet current (without V_REF_DELAY)
float magnet_field; // Magnet field (without V_REF_DELAY)
float volatile integrator; // Integrator for simulated current
float compensation; // Compensation for Kahan Summation
};
struct reg_sim_vs_pars // Voltage source simulation parameters | Yes
{
float num [REG_N_VS_SIM_COEFFS]; // Numerator coefficients b0, b1, b2, ...
float den [REG_N_VS_SIM_COEFFS]; // Denominator coefficients a0, a2, a2, ...
float v_ref_delay_iters; // Delay before V_REF is applied to the voltage source
float vs_tustin_delay_iters; // Tustin model delay for steady ramp in iterations
float vs_delay_iters; // Voltage source delay for steady ramp in iterations
float gain; // Gain = Sum(den)/Sum(num)
uint32_t vs_undersampled_flag; // Simulated voltage source is under-sampled flag
};
struct reg_sim_vs_vars // Voltage source simulation variables | No | Vars
{
float v_ref [REG_N_VS_SIM_COEFFS]; // Voltage reference history
float v_circuit[REG_N_VS_SIM_COEFFS]; // Simulated circuit voltage history
};

## rst.h
| Conv On | Pars
enum reg_status regRstInit (struct reg_rst_pars *pars, double iter_period, uint32_t period_iters, | Yes | period_iters | load_pars | auxpol1_hz | …
struct reg_load_pars *load, float auxpole1_hz, float auxpoles2_hz, float auxpoles2_z,
float auxpole4_hz, float auxpole5_hz,
float pure_delay_periods, float track_delay_periods, enum reg_mode reg_mode,
struct reg_rst *manual);
float regRstCalcActRT (struct reg_rst_pars *pars, struct reg_rst_vars *vars, float ref, float meas); | RT
float regRstCalcRefRT (struct reg_rst_pars *pars, struct reg_rst_vars *vars, float act, float meas); | RT
void regRstTrackDelayRT (struct reg_rst_vars *vars, float period, float max_rate); | RT
float regRstDelayedRefRT (struct reg_rst_pars *pars, struct reg_rst_vars *vars, uint32_t iteration_index); | RT
float regRstAverageVrefRT (struct reg_rst_vars *vars); | RT
Double Buffer
struct reg_rst // RST polynomial arrays and track delay | Internal
{
double r[REG_N_RST_COEFFS]; // R polynomial coefficients (meas)
double s[REG_N_RST_COEFFS]; // S polynomial coefficients (act)
double t[REG_N_RST_COEFFS]; // T polynomial coefficients (ref)
};
struct reg_rst_pars // RST algorithm parameters | Yes
{
enum reg_status status; // Regulation parameters status
enum reg_mode reg_mode; // Regulation mode (REG_CURRENT ¦ REG_FIELD)
uint32_t period_iters; // Regulation period (in iterations)
uint32_t alg_index; // Algorithm index (1-5) - based on pure delay
uint32_t dead_beat; // 0 = not dead-beat, 1-3 = dead-beat(1-3)
double period; // Regulation period
float inv_period_iters; // 1/period_iters
float ref_advance; // Reference advance time
float pure_delay_periods; // Pure delay in regulation periods
float track_delay_periods; // Track delay in regulation periods
float ref_delay_periods; // Ref delay in regulation periods
double inv_s0; // Store 1/S[0]
double t0_correction; // Correction to t[0] for rounding errors
double inv_corrected_t0; // Store 1/(T[0]+ t0_correction)
struct reg_rst rst; // RST polynomials
double a [REG_N_RST_COEFFS]; // Plant numerator
double b [REG_N_RST_COEFFS]; // Plant denominator
double as [REG_N_RST_COEFFS]; // A.S
double asbr[REG_N_RST_COEFFS]; // A.S + B.R
int32_t jurys_result; // Jury's test result index (0=OK)
float min_auxpole_hz;
float modulus_margin; // Modulus margin = min(abs_S_p_y)
float modulus_margin_freq; // Frequency for Modulus margin
};
struct reg_rst_vars // RST algorithm variables | No | Vars
{
uint32_t history_index; // Index to latest entry in the history
float prev_ref_rate; // Ref rate from previous iteration
float meas_track_delay_periods; // Measured track_delay in regulation periods
float ref [REG_RST_HISTORY_MASK+1]; // RST calculated reference history
float meas[REG_RST_HISTORY_MASK+1]; // RST measurement history
float act [REG_RST_HISTORY_MASK+1]; // RST actuation history
};